## Sheet1
1 | 10 | 00010000 |  | FSTEP = FXO/2^19 | 61.0352
2 | 0 | 00000000
3 | 2 | 00000010 | REG_BITRATEMSB | Bit rate = FXO/BitRate bits | 55555.5556 | bits/s |  |  | BR is in datasheet | The lower those two are, better sensitivity you get
4 | 40 | 01000000 | REG_BITRATELSB | [6 empty] | 1.2kb/s and 5kHz = -118dBm, or -120dBm if you set
5 | 3 | 00000011 | RF_FDEVMSB | Fdev=Fstep*Fdev bits | 49987.793 | Hz | FDA range = 0.6 - 300 kHz | (FDEV + BitRate / 2 <= 500KHz) | FDA is in datasheet | SensitivityBoost in RegTestLna to 0x2D to reduce the noise floor in the receiver
6 | 33 | 00110011 | RF_FDEVLSB |  |  |  | 77.7656 | kHz
7 | D9 | 11011001 | RF_FRFMSB
8 | 0 | 00000000 | RF_FRFMID | Frf = Fstep/Frf bits | 868000000 | MHz
9 | 0 | 00000000 | RF_FRFLSB
0A | 41 | 01000001
0B | 40 | 01000000 | RegAfcCtrl |  | 0 | Standard
0C | 2 | 00000010
0D | 92 | 10010010 | RegListen1
0E | F5 | 11110101
0F | 20 | 00100000
10 | 24 | 00100100
11 | 60 | 01100000 | REG_PALEVEL | Pa1On + Pa2On |  |  | 2 to +17 dBm | Output power 0-31 steps | Output power setting, with 1 dB steps | https://andrehessling.de/2015/02/07/figuring-out-the-power-level-settings-of-hoperfs-rfm69-hwhcw-modules/
12 | 9 | 00001001 | RegPaRamp | 40us ramp |  |  |  |  | Pout = -18 + OutputPower [dBm] , with PA0
13 | 1F | 00011111 |  | Imax = 45+ 5* OcpTrip mA | 120 | mA | Overcurrent On |  | Pout = -18 + OutputPower [dBm] , with PA1**
14 | 40 | 01000000 | [6 empty] | Pout = -14+ OutputPower [dBm] , with PA1 and PA2**
15 | B0 | 10110000 | [6 empty] | Pout = -11 + OutputPower [dBm] , with PA1 and PA2, and high Power PA settings
16 | 7B | 01111011
17 | 9B | 10011011
18 | 8 | 00001000 | RegLna | 50 Ohms
19 | 42 | 01000010 | REG_RXBW | 32M/RxBwMant*2^(RxBwExp+2) | 125000 | Hz |  | To use narrow fdev you need to reduce the frequency offset between both nodes
[5 empty] | DC offset |  | 4% DC offset
|  |  | DccFreq | 010 | 4973.7387 | Hz | 5000 | Hz
|  |  | RxBwMant | 00 | 16 |  |  | 1.7996 | 0,5 <= 2 * Fdev / BR <= 10 (modulation index, MI)
|  |  | RxBwExp | 010 | 2 |  | 250000 | OK | BR < 2 * RxBw (bit rate)
[7 empty] | 86445.5707 | OK | RxBw >= Fdev + BR/2 + LOoffset (receiver bandwidth) | LOoffset = +/-10ppm (8.68kHz @ 868MHz)
[7 empty] | 77765.5707 | OK | Fdev + BR / 2 < 500 kHz
1A | 8A | 10001010 | RegAfcBw
1B | 40 | 01000000 | DccFreqAfc | 100
1C | 80 | 10000000 | RxBwMantAfc | 01
1D | 6 | 00000110 | RxBwExpAfc | 010
1E | 5C | 01011100 | RegAfcFei
|  |  | FeiDone | 0 |  | 0→FEI is on-going 1→FEI finished
|  |  | FeiStart | 1 |  | Triggers a FEI measurement when set. Always reads 0.
|  |  | AfcDone | 0 |  | 0→AFC is on-going 1→AFC has finished
|  |  | AfcAutoclearOn | 1 |  | Only valid ifAfcAutoOnis set 0→AFC register is not cleared before a new AFC phase 1→AFC register is cleared before a new AFC phase
|  |  | AfcAutoOn | 1 |  | 0→AFC is performed each timeAfcStartis set 1→AFC is performed each time Rx mode is entered
|  |  | AfcClear | 1 |  | Clears the AfcValue if set in Rx mode. Always reads 0
|  |  | AfcStart | 0
1F | 3 | 00000011 | RegAfcMsb | 0000001101001100 | 844
20 | 4C | 01001100 | RegAfcLsb | Frequency correction = AfcValue x Fstep | 51513.6719 | Hz |  | 1.7996 | 0.5 <= 2 * Fdev/BR <= 10 (modulation index, MI)
21 | 3 | 00000011 | RegFeiMsb | 0000001101001100 | 844 |  | 250000 | OK | BR < 2*RxBw (bit rate)
22 | 4C | 01001100 | RegFeiLsb | Frequency error = FeiValue x Fstep | 51513.6719 | Hz | 77765.5707 | OK | RxBw >= Fdev + BR/2 (receiver bandwidth)
23 | 0 | 00000000 | RegRssiConfig |  |  |  | 86445.5707 | OK | RxBwAfc >= Fdev + BR/2 + LOoffset (receiver AFC bandwidth)
24 | B8 | 10111000 | RegRssiValue |  |  |  | 77765.5707 | OK | Fdev + BR/2 < 500kHz (maximum RxBw setting)
25 | 40 | 01000000 | RegDioMapping1
26 | 7 | 00000111 | RegDioMapping2
27 | D8 | 11011000
28 | 0 | 00000000
29 | DC | 11011100
2A | 0 | 00000000
2B | 0 | 00000000
2C | 0 | 00000000
2D | 3 | 00000011
2E | 88 | 10001000
2F | 2D | 00101101
30 | 64 | 01100100
31 | 0 | 00000000
32 | 0 | 00000000
33 | 0 | 00000000
34 | 0 | 00000000
35 | 0 | 00000000
36 | 0 | 00000000
37 | 90 | 10010000
38 | 42 | 01000010
39 | 0 | 00000000
3A | 0 | 00000000
3B | 0 | 00000000
3C | 8F | 10001111
3D | 13 | 00010011
3E | 73 | 01110011
3F | 61 | 01100001
40 | 6D | 01101101
41 | 70 | 01110000
42 | 6C | 01101100
43 | 65 | 01100101
44 | 45 | 01000101
45 | 6E | 01101110
46 | 63 | 01100011
47 | 72 | 01110010
48 | 79 | 01111001
49 | 70 | 01110000
4A | 74 | 01110100
4B | 4B | 01001011
4C | 65 | 01100101
4D | 79 | 01111001
4E | 1 | 00000001
4F | 0 | 00000000
58 | 1B | 11011 |  | Sensitivity boost |  |  |  | 0x1B → Normal mode, 0x2D → High sensitivity mode
59 | 9 | 1001 | [5 empty] | Set to 0x5D for +20 dBm operation on PA_BOOST.
5A | 55 | 1010101 |  | PA_BOOST |  |  |  | 0x55 → Normal mode and Rx mode
5B | 80 | 10000000 | [5 empty] | 0x5D → +20 dBm mode
5C | 70 | 1110000 |  | PA_BOOST |  |  |  | Revert to 0x55 when receiving or using PA0
5D | 33 | 110011
5E | CA | 11001010 | [5 empty] | Set to 0x7C for +20 dBm operation on PA_BOOST
5F | 8 | 1000 | [5 empty] | Revert to 0x70 when receiving or using PA0
60 | 0 | 0 | [5 empty] | 0x70 → Normal mode and Rx mode
61 | F | 1111 | [5 empty] | 0x7C → +20 dBm mode
62 | 0 | 0
63 | 0 | 0
64 | 0 | 0
65 | F | 1111
66 | 70 | 1110000
67 | 0 | 0
68 | 12 | 10010
69 | 15 | 10101
6A | 19 | 11001
6B | 1B | 11011
6C | 0 | 0
6D | 4 | 100
6E | C | 1100
6F | 30 | 110000
70 | 18 | 11000
71 | 0 | 0